## Sheet1
Tech Specs | BIRNS PRIMUM
Mated Depth | 6,000 M
Temperature | −5°C to 60°C
Mechanical Load | 1,000 kg
Voltage-STD. | 500VDC
Voltage-HIV | 3,000 v
Insulation Resistance | 300MΩ (min)
Optical - MM | N/A
Optical-SM | N/A